## Summary
Product type | Product type description | Total cost [PLN]
Routers |  | 34968
Switches |  | 6330
Servers |  | 20900
Cables |  | 14974.8
Computers |  | 2400
Printers |  | 0
Phones |  | 7200
IoT equipment |  | 0
Wireless |  | 0
SUMA |  | 86772.8

## Routers
Product name | Description | Cost | Amount | Cost summary: | 34968
Cisco CISCO2811 | Routers for backbone campus network | 8742 | 4

## Switches
Product name | Description | Cost | Amount | Cost summary: | 6330
Cisco WS-C2960-24TT-L | Switch used for accessing and VLAN trunk links | 1055 | 6

## Servers
Product name | Description | Cost | Amount |  | Cost summary: | 20900
ASR1002-5G/K9 | DHCP server | 6100 | 3
Rack cabinet | Server Cabinet RACK 19" | 2600 | 1 | https://netrack.store/en/rack-19-server-cabinets/55-netrack-server-cabinet-rack-19-42u-800x1000mm-assembled-glass-door-black-5908268779360.html

## Wireless
Product name | Description | Cost | Amount | Cost summary: | 0

## Cables
Product name | Description | Cost | Amount [m] |  | Cost summary: | 14974.8
Fiber | Backbone fiber cabling | 10 | 900
Cooper CAT8 | Ethernet cabling CAT 8 | 5.4 | 30
Cooper CAT6 | Ethernet cabling CAT 6 | 1.73 | 3360 | https://www.kabeltechnika.pl/grupa/19/wewnetrzne-ftp-kat-6.html
| Cooper cable CAT 6 | [m]
| One side of a floor | 270
| One floor | 550
| One building | 1120
| Three buildings | 3360
| Cooper cable CAT 8 | [m]
| Rack cabling | 30
| Fiber cable | [m]
| ALFA-BETA | 120
| ALFA-GAMMA | 110
| BETA-GAMMA | 220
| ALFA2-BETA | 120
| ALFA2-GAMMA | 220
| ALFA-ALFA2 | 5
| ALFA-INTERNET | 100
| SUMA | 895

## Computers
Product name | Description | Cost | Amount | Cost summary: | 2400
Lenovo ThinkPad P50 | Admin computer next to DHCP server | 2400 | 1

## Printers
Product name | Description | Cost | Amount | Cost summary: | 0

## Phones
Product name | Description | Cost | Amount | Cost summary: | 7200
Cisco CP-7942G | IP phone produced by C | 150 | 48
Phones
| One floor | 12
| One building | 24
| Three buildings | 48

## IoT
Product name | Description | Cost | Amount | Cost summary: | 0